## Bill of Materials
Parts and information on making an automatic electronic cat feeder

Parts list

#	Qty	Part Desc	Part#	Price	Ext Cost	Vendor	Link

For the non-electronic, food-related items

1	2	Zevro Cereal/snack dispenser (13 Ounce)	261233586774	$26.50	$53.00	eBay	http://www.ebay.com/itm/261233586774?_trksid=p2057872.m2749.l2649&ssPageName=STRK%3AMEBIDX%3AIT
2	3	Stainless pet food bowls	73725790294	$8.39	$25.17	Petsmart	http://www.petsmart.com/cat/food-water-bowls/whisker-city-cat-bowl-zid36-8432/cat-36-catid-200062

For the Arduino part of the circuit

3	1	ATMega328	DEV-09217	$3.70	$3.70	Digikey	http://www.digikey.com/product-search/en?WT.z_header=search_go&lang=en&site=us&keywords=atmega328p-pu&x=0&y=0
4	1	IC Socket, 28pin	3M5480	$0.71	$0.71	Digi-Key	http://www.digikey.com/product-search/en/connectors-interconnects/sockets-for-ics-transistors/1442972?k=3M5480
5	1	16MHz Crystal	X1103	$0.81	$0.81	Digi-Key	http://www.digikey.com/product-detail/en/ECS-160-20-4X/X1103-ND/827594
6	2	22 pF Ceramic Disc Capacitor	399-4344	$0.44	$0.88	Digi-Key	http://www.digikey.com/product-search/en?KeyWords=399-4344&WT.z_header=search_go
7	2	10uF Aluminum Electrolytic Capacitor	P5309	$0.24	$0.48	Digi-Key	http://www.digikey.com/product-search/en/capacitors/aluminum-capacitors/131081?k=P5309
8	1	Voltage Regulator 5V TO-220	497-1443-5	$0.55	$0.55	Digi-Key	http://www.digikey.com/product-search/en?KeyWords=497-1443-5&WT.z_header=search_go
9	2	Power Jack 2.1mm x 5.5mm	CP-102A	$1.00	$2.00	Digi-Key	http://www.digikey.com/product-detail/en/PJ-102A/CP-102A-ND/275425

For the motor part of the circuit

10	1	5/16” Aluminum rod 6061	8974K23	$2.79	$2.79	McMaster-Carr	http://www.mcmaster.com/#8974k23/=xaabhb
11	2	Motor Shaft Coupler 6.35mm to 8mm	X000M3YJVH	$8.86	$17.72	eBay	http://www.ebay.com/itm/381033284300?_trksid=p2057872.m2749.l2649&ssPageName=STRK%3AMEBIDX%3AIT
12	2	12V DC 5RPM 37mm High torque Gear Box Motor	331506551083	$26.09	$52.18	eBay	http://www.ebay.com/itm/331506551083?_trksid=p2057872.m2749.l2649&ssPageName=STRK%3AMEBIDX%3AIT
13	1	Sparkfun dual motor driver	ROB-09457	$8.95	$8.95	Sparkfun	https://www.sparkfun.com/products/9457

For the time-keeping part of the circuit

14	1	DS1307 Real Time Clock IC	DS1307+	$4.23	$4.23	Digikey	http://www.digikey.com/product-detail/en/0/DS1307%2b-ND
15	1	IC Socket, 8-pin	ED3108	$0.74	$0.74	Digikey	http://www.digikey.com/product-search/en?KeyWords=ed3108&WT.z_header=search_go
16	1	Crystal, 32.768KHz, 12.5PF	535-9034	$0.18	$0.18	Digikey	http://www.digikey.com/product-detail/en/0/535-9034-ND
17	1	Coin cell battery holder	36-3001	$0.56	$0.56	Digikey	http://www.digikey.com/product-detail/en/0/36-3001-ND
18	2	Resistor – 2.2K OHM	2.2KQBK	$0.04	$0.08	Digikey	http://www.digikey.com/product-detail/en/0/2.2KQBK-ND
19	1	Battery, Lithium 3V Coin 12.5MM	SY033	$0.76	$0.76	Digikey	http://www.digikey.com/product-detail/en/0/SY033-ND
20	1	Ceramic capacitor, .1UF	399-4151	$0.30	$0.30	Digikey	http://www.digikey.com/product-search/en?KeyWords=399-4151&WT.z_header=search_go

Everything else

21	1	Piezo buzzer	COM-07950	$1.95	$1.95	Sparkfun	https://www.sparkfun.com/products/7950
22	1	Power Supply 9V 650mA Switching	TOL-00298	$5.95	$5.95	Sparkfun	http://www.sparkfun.com/products/298
23	1	Power Supply 12V (for motors)		$0.00	$0.00
24	4	Resistor – 220OHM	S220QCT	$0.10	$0.40	Digikey	http://search.digikey.com/us/en/products/CFM14JT220R/S220QCT-ND/2617711
25	2	Green LED (status of motors)	COM-09592	$0.35	$0.70	Sparkfun	https://www.sparkfun.com/products/9592
26	2	Red LED (Power indicators)	COM-00533	$0.35	$0.70	Sparkfun	https://www.sparkfun.com/products/9590
27	4	Screw Terminal (2 pos)	ED2580	$0.46	$1.84	Digi-Key	http://www.digikey.com/product-search/en?x=0&y=0&lang=en&site=us&KeyWords=ed2580
28	2	Momentary Button panel-mount	1504	$0.95	$1.90	Adafruit	https://www.adafruit.com/products/1504
29	1	Sliding Switch	CKN9565	$0.41	$0.41	Digi-Key	http://www.digikey.com/product-search/en?keywords=ckn9565

			Total:		$189.64

Notes:

Power supplies:
Important: The power jack that is closest to the coin cell battery/holder is for the motors – use a 12V supply, (Center positive)
So the other power jack is for the rest of the circuit – the ATMega328P, etc. - this should be the standard 9V (Center positive) one
that we use from Sparkfun all the time