## Bill of Materials
Parts and information on building the Laundry Monitor

Parts list

#	Qty		Part Desc	Part#	Cost	Ext Cost	Vendor	Notes		Product Link

Miscellaneous components

1	2	R1, R2	10K Resistor (for buttons)	CF14JT10K0	$0.10	$0.20	Digi-Key			http://www.digikey.com/product-search/en?keywords=cf14jt10k0ct
2	2	R3, R4	220 Ohm resistor (for LEDs)	S220QCT	$0.10	$0.20	Digi-Key			http://www.digikey.com/product-search/en?keywords=s220qct
3	2	SW1, SW2	Momentary push-buttons	1445	$0.95	$1.90	Adafruit			https://www.adafruit.com/products/1445
4	2	LED1	Clear/blue LED		$0.05	$0.10	eBay
5	4	N/A	Magnet cube (1/4”)	COM-08643	$1.50	$6.00	Sparkfun	to hold accelerometers in place		http://www.sparkfun.com/products/8643
6	1	N/A	5V Power Supply	TOL-12889	$5.95	$5.95	Sparkfun			https://www.sparkfun.com/products/12889

The sensors

7	2	U2, U3	Adafruit LIS3DHTriple-Axis Accelerometer	2809	$6.95	$13.90	Adafruit			https://www.adafruit.com/product/2809

The brains/connectivity

8	1	U1	HUZZAH ESP8266 Breakout	2471	$9.95	$9.95	Adafruit			https://www.adafruit.com/products/2471

				Total:		$38.20

Notes:

Screws for mounting the accelerometers: (4 – 2 per accelerometer) 4-40 x 3/4” buttonhead (phillips drive)

Screws for attaching faceplate to project box: (4) #6 x 3/8” screws for metal, pan head, phillips drive

You may want to buy (or make) a project box to put everything in, but not really necessary