## Bill of Materials
Parts and information on building the Laundry Monitor
Parts list
# | Qty |  | Part Desc | Part# | Cost | Ext Cost | Vendor | Notes | Product Link
Miscellaneous components
1 | 2 | R1, R2 | 10K Resistor (for buttons) | CF14JT10K0 | 0.1 | 0.2 | Digi-Key |  | http://www.digikey.com/product-search/en?keywords=cf14jt10k0ct
2 | 2 | R3, R4 | 220 Ohm resistor (for LEDs) | S220QCT | 0.1 | 0.2 | Digi-Key |  | http://www.digikey.com/product-search/en?keywords=s220qct
3 | 2 | SW1, SW2 | Momentary push-buttons | 1445 | 0.95 | 1.9 | Adafruit |  | https://www.adafruit.com/products/1445
4 | 2 | LED1 | Clear/blue LED |  | 0.05 | 0.1 | eBay
5 | 4 | N/A | Magnet cube (1/4”) | COM-08643 | 1.5 | 6 | Sparkfun | to hold accelerometers in place | http://www.sparkfun.com/products/8643
6 | 1 | N/A | 5V Power Supply | TOL-12889 | 5.95 | 5.95 | Sparkfun |  | https://www.sparkfun.com/products/12889
The sensors
7 | 2 | U2, U3 | Adafruit LIS3DHTriple-Axis Accelerometer | 2809 | 6.95 | 13.9 | Adafruit |  | https://www.adafruit.com/product/2809
The brains/connectivity
8 | 1 | U1 | HUZZAH ESP8266 Breakout | 2471 | 9.95 | 9.95 | Adafruit |  | https://www.adafruit.com/products/2471
|  |  |  | Total: |  | 38.2
Notes:
Screws for mounting the accelerometers: (4 – 2 per accelerometer) 4-40 x 3/4” buttonhead (phillips drive)
Screws for attaching faceplate to project box: (4) #6 x 3/8” screws for metal, pan head, phillips drive
You may want to buy (or make) a project box to put everything in, but not really necessary